## inputs
Type I BC | top | 80
| bottom | 0
Grid | dz | 5
| z0 | 0
K values | K1 | 0.0001
| K2 | 0.009
| K3 | 0.005
|  | soil type | K
K zones | top cell | 1 | 0.0001
|  | 1 | 0.0001
|  | 1 | 0.0001
|  | 1 | 0.0001
|  | 1 | 0.0001
|  | 1 | 0.0001
|  | 2 | 0.009
|  | 2 | 0.009
|  | 2 | 0.009
|  | 2 | 0.009
|  | 2 | 0.009
|  | 2 | 0.009
| bottom cell | 2 | 0.009
Notes | The model has 13 nodes, including the top and bottom boundary nodes.
K values are defined by cell. Cells are node centered - the head value calculated is at the center of a cell.
The solver is set to 100 iterations with a closer criterion of 0.001 in head change per iteration.
All model units are consistent, but not specifically defined (e.g. m, days vs cm, min)

## model and key plot
Direct solution for flux
Map of node and cell numbers
| K | num cells | z | K zone cell | K cell | H | q | zone 1 | zone 2 | zone 3
zone 1 | 0.0001 | 5.5 | [9 empty] | node | cell
zone 2 | 0.009 | 6.5 | 60 | 1 | 0.0001 | 80 |  | 1 | 0 | 0 | 1 | - |  | 1
zone 3 | 0.005 | 0 | 55 | 1 | 0.0001 | 65.6431 | 0.00028714 | 1 | 0 | 0 | 2 | - |  | 2
|  |  | 50 | 1 | 0.0001 | 51.2861 | 0.00028714 | 1 | 0 | 0 | 3 | - |  | 3
Keq | 0.00021535 |  | 45 | 1 | 0.0001 | 36.9292 | 0.00028714 | 1 | 0 | 0 | 4 | - |  | 4
q | 0.00028714 |  | 40 | 1 | 0.0001 | 22.5723 | 0.00028714 | 1 | 0 | 0 | 5 | - |  | 5
|  |  | 35 | 1 | 0.0001 | 8.2154 | 0.00028714 | 1 | 0 | 0 | 6 | - |  | 6
|  |  | 30 | 2 | 0.009 | 0.95713 | 0.00028714 | 0 | 1 | 0 | 7 | - |  | 7
Keq | 0.00021535 |  | 25 | 2 | 0.009 | 0.79761 | 0.00028714 | 0 | 1 | 0 | 8 | - |  | 8
|  |  | 20 | 2 | 0.009 | 0.63809 | 0.00028714 | 0 | 1 | 0 | 9 | - |  | 9
|  |  | 15 | 2 | 0.009 | 0.47856 | 0.00028714 | 0 | 1 | 0 | 10 | - |  | 10
|  |  | 10 | 2 | 0.009 | 0.31904 | 0.00028714 | 0 | 1 | 0 | 11 | - |  | 11
|  |  | 5 | 2 | 0.009 | 0.15952 | 0.00028714 | 0 | 1 | 0 | 12 | - |  | 12
|  |  | 0 | 2 | 0.009 | 0 | 0.00028714 | 0 | 1 | 0 | 13 | - |  | 13
num_cells1 | num_cells2 | zone 2
5.5 | 6.5 | 0.001
zone 1 | Keq | zone 2
0.0001 | 0.00019512 | 0.001
0.0003 | 0.00048322 | 0.001
0.0005 | 0.00068571 | 0.001
0.0007 | 0.00083582 | 0.001
0.0009 | 0.00095154 | 0.001
0.0011 | 0.0010435 | 0.001
0.0013 | 0.0011183 | 0.001
0.0015 | 0.0011803 | 0.001
0.0017 | 0.0012326 | 0.001
0.0019 | 0.0012773 | 0.001
0.0021 | 0.0013159 | 0.001
0.0023 | 0.0013496 | 0.001
0.0025 | 0.0013793 | 0.001
0.0027 | 0.0014056 | 0.001
0.0029 | 0.0014292 | 0.001
0.0031 | 0.0014503 | 0.001
0.0033 | 0.0014694 | 0.001
0.0035 | 0.0014867 | 0.001
0.0037 | 0.0015025 | 0.001
0.0039 | 0.001517 | 0.001
0.0041 | 0.0015303 | 0.001
0.0043 | 0.0015426 | 0.001
0.0045 | 0.001554 | 0.001
0.0047 | 0.0015645 | 0.001
0.0049 | 0.0015743 | 0.001
0.0051 | 0.0015834 | 0.001
The Challenge:
Create a 1D, vertical steady state model with constant head top and bottom boundaries.
Show, based on the flux with depth, that the model is steady state.
Repeat this for a homogeneous and for a heterogeneous column.
Show that the steady state flux agrees with the direct calculation based on the harmonic mean average K.
Show the steady state head profile for a column with approximately equal-thickness layers with different K values.
Use this profile to explain why the equivalent hydraulic conductivity, Keq, is closer to the lower of the K values.